## BOM
Partlist
Exported from board.sch at 2/2/2009 8:09:25 PM
EAGLE Version 5.3.0 Copyright (c) 1988-2008 CadSoft
Part | Value | Device | Package | Library | Sheet | Link | Quantity
R2 | 0 | RESISTOR | 805 | SparkFun | 1 | http://search.digikey.com/scripts/DkSearch/dksus.dll?Detail&name=RMCF1/100RDKR-ND | Min: 1
R3 | 200 | RESISTOR0402 | C0402 | SparkFun | 1 | http://search.digikey.com/scripts/DkSearch/dksus.dll?Detail&name=RG10P200BCT-ND | Min:10
R5 | 200 | RESISTOR0402 | C0402 | SparkFun | 1
R6 | 200 | RESISTOR0402 | C0402 | SparkFun | 1
R7 | 200 | RESISTOR0402 | C0402 | SparkFun | 1
U$11 | 74257 | 74257 | 16 | mylib | 1 | http://search.digikey.com/scripts/DkSearch/dksus.dll?Detail&name=74AC257SC-ND | Min:1
C5 | .1u | CAP0402 | C0402 | SparkFun | 1 | http://search.digikey.com/scripts/DkSearch/dksus.dll?Detail&name=445-1266-6-ND | Min:10
C6 | 0.1 uF | CAP0402 | C0402 | SparkFun | 1
C7 | 0.1 uF | CAP0402 | C0402 | SparkFun | 1
C8 | 0.1 uF | CAP0402 | C0402 | SparkFun | 1
C3 | 1 uF | CAP0402 | C0402 | SparkFun | 1 | http://search.digikey.com/scripts/DkSearch/dksus.dll?Detail&name=PCC2257DKR-ND | 2
C4 | 1 uF | CAP0402 | C0402 | SparkFun | 1
C11 | 1.8p | CAP0402 | C0402 | SparkFun | 1
C2 | 10 uF | CAP0402 | C0402 | SparkFun | 1
C1 | 100 nF | CAP0402 | C0402 | SparkFun | 1
C17 | 100n | CAP0402 | C0402 | SparkFun | 1
C25 | 100nF | CAP0402 | C0402 | SparkFun | 1
C27 | 100nF | CAP0402 | C0402 | SparkFun | 1
C28 | 100nF | CAP0402 | C0402 | SparkFun | 1
C9 | 10n | CAP0402 | C0402 | SparkFun | 1 | http://search.digikey.com/scripts/DkSearch/dksus.dll?Detail&name=PCC103BQDKR-ND | Min:10
C10 | 10n | CAP0402 | C0402 | SparkFun | 1
C16 | 10n | CAP0402 | C0402 | SparkFun | 1
C18 | 10n | CAP0402 | C0402 | SparkFun | 1
C19 | 10n | CAP0402 | C0402 | SparkFun | 1
C20 | 10n | CAP0402 | C0402 | SparkFun | 1
C21 | 10n | CAP0402 | C0402 | SparkFun | 1
C22 | 10n | CAP0402 | C0402 | SparkFun | 1
U$4 | 10n | INDUCTOR0402 | C0402 | SparkFun | 1 | http://search.digikey.com/scripts/DkSearch/dksus.dll?Detail&name=PCD1547CT-ND | 1
C24 | 10uF | CAP0402 | C0402 | SparkFun | 1
C26 | 10uF | CAP0402 | C0402 | SparkFun | 1
C29 | 10uF | CAP0402 | C0402 | SparkFun | 1
C13 | 12p | CAP0402 | C0402 | SparkFun | 1 | http://search.digikey.com/scripts/DkSearch/dksus.dll?Detail&name=PCC2265CT-ND | 1
C15 | 220p | CAP0402 | C0402 | SparkFun | 1 | http://search.digikey.com/scripts/DkSearch/dksus.dll?Detail&name=PCC1706CT-ND | 1
C12 | 22p | CAP0402 | C0402 | SparkFun | 1 | http://search.digikey.com/scripts/DkSearch/dksus.dll?Detail&name=PCC220CQCT-ND | Min:10
C14 | 22p | CAP0402 | C0402 | SparkFun | 1
R1 | 33k | RESISTOR0402 | C0402 | SparkFun | 1 | http://search.digikey.com/scripts/DkSearch/dksus.dll?Detail&name=RR05P33.0KDCT-ND | Min:10
U$6 | 33n | INDUCTOR0402 | C0402 | SparkFun | 1 | http://search.digikey.com/scripts/DkSearch/dksus.dll?Detail&name=PCD1282CT-ND | 1
U$2 | ADXL330SMD | ADXL330SMD | LFCSP-16 | SparkFun | 1 | http://search.digikey.com/scripts/DkSearch/dksus.dll?Detail&name=ADXL330KCPZ-RLCT-ND | 1
U$5 | ANTENNA2SM | ANTENNA2SMD5 | ANTENNA-CHIP5 | SparkFun | 1 | http://search.digikey.com/scripts/DkSearch/dksus.dll?Detail?name=712-1003-6-ND | 1
J1 | DF12(5.0)-20DP-0.5V | DF12(5.0)-20DP-0.5V | DF12(XX)-20DP-0.5V | Hirose Connectors | 1 | http://search.digikey.com/scripts/DkSearch/dksus.dll?Detail&name=H5244CT-ND | 2
P2 | DF12(5.0)-20DP-0.5V | DF12(5.0)-20DP-0.5V | DF12(XX)-20DP-0.5V | Hirose Connectors | 1
J2 | DF12-20DS-0.5V | DF12-20DS-0.5V | DF12-20DS-0.5V | Hirose Connectors | 1 | http://search.digikey.com/scripts/DkSearch/dksus.dll?Detail&name=H5214CT-ND | 2
P1 | DF12-20DS-0.5V | DF12-20DS-0.5V | DF12-20DS-0.5V | Hirose Connectors | 1
U$1 | FH12A-10S-0.5SH(55) | FH12A-10S-0.5SH(55) | FH12A-10S-0.5SH(55) | mylib | 1 | http://search.digikey.com/scripts/DkSearch/dksus.dll?Detail&name=HFK110CT-ND | 1
U$12 | LED | LED | LED0402 | mylib | 1 | http://search.digikey.com/scripts/DkSearch/dksus.dll?Detail&name=511-1593-2-ND | 4
U$13 | LED | LED | LED0402 | mylib | 1
U$14 | LED | LED | LED0402 | mylib | 1
U$15 | LED | LED | LED0402 | mylib | 1
U$10 | LM2936 | LM2936 | 8-SOIC | lm2936a | 1 | http://search.digikey.com/scripts/DkSearch/dksus.dll?Detail&name=LM2936MM-3.3CT-ND | 1
U$9 | M25P128 | M25P128 | VDFPN8 | mylib | 1 | http://search.digikey.com/scripts/DkSearch/dksus.dll?Detail&name=M25P128-VME6G-ND | 1
U$8 | MSP430F169IPM | MSP430F169IPM | S-PQFP64-G64 | msp430 | 1 | http://search.digikey.com/scripts/DkSearch/dksus.dll?Detail&name=296-16842-ND | 1
U$3 | SIGE4120 | SIGE4120 | SIGE4120 | mylib | 1 | North America: 1-877-602-SIGE (7443) | 1
U$7 | TCXO | TCXO | TXCO | mylib | 1
TP1 | TPTP09SQ | TPTP09SQ | TP09SQ | testpad | 1
TP2 | TPTP09SQ | TPTP09SQ | TP09SQ | testpad | 1
TP3 | TPTP09SQ | TPTP09SQ | TP09SQ | testpad | 1
TP4 | TPTP09SQ | TPTP09SQ | TP09SQ | testpad | 1
TP5 | TPTP09SQ | TPTP09SQ | TP09SQ | testpad | 1
SL1 |  | M05 | 1X05 | SparkFun-3-2-07 | 1